## Priliminary Qty Survey
BUILT UP AREA CALCULATION
| AREA | UNIT | DEDUCTION | AREA | TOTAL DEDUCTION | NET AREA | NET AREA(SQFT)
| 711.9572 | SQM | D1 | 8.268 | 53.1421 | 658.8151 | 7091.4857
|  |  | D2 | 8.2123
|  |  | D3 | 7.004
|  |  | D4 | 18.19
|  |  | D5 | 2.2134
|  |  | D6 | 2.9964
|  |  | D7 | 1.0864
|  |  | D8 | 1.0864
|  |  | D9 | 1.2804
|  |  | D10 | 1.4024
|  |  | D11 | 1.4024
Slab+Beam CONCRETE CALCULATION
| AREA | UNIT | DEDUCTION | AREA | TOTAL DEDUCTION | NET AREA | NET AREA(SQFT) | AVG DEPTH | CONCRETE VOL
For Slab | 711.9572 | SQM | D1 | 8.268 | 224.1388 | 487.8184 | 5250.8773 | 0.13167 | 64.2294
For Beam |  |  | D2 | 8.2123 |  | 123.5914 |  | 0.6 | 74.1549
|  |  | D3 | 7.004 |  |  |  |  | 138.3843
|  |  | D4 | 18.19
|  |  | D5 | 2.2134
|  |  | D6 | 2.9964
|  |  | D7 | 1.0864
|  |  | D8 | 1.0864
|  |  | D9 | 1.2804
|  |  | D10 | 1.4024 |  | 640
|  |  | D11 | 1.4024
|  |  | D12 | 0.2703
|  |  | D13 | 1.0669
|  |  | D14*4 | 1.6448
|  |  | LIFT*2 | 9.2
|  |  | D16 | 0.8862
|  |  | D17*2 | 0.31
|  |  | D18 | 1.0579
|  |  | D19 | 0.9369
|  |  | D20 | 0.6206
|  |  | D21*2 | 0.5138
|  |  | Deduction for beam + column(25% built up area assumed ) | 154.4893
|  |  | Column area (Approximation)(20% of Beam+Column Area) | 30.8979
|  |  | Total Area For Beam | 123.5914
Insights From Data (Area)
|  |  | Total Area | 711
|  |  | Duct Deduction for built up area calculation | 53
|  |  | Percentage of Duct Area for built up calculation | 7.5
|  |  | Total Duct Area | 70
|  |  | Percentage of Total Duct Area of area taken from autocad measurement | 10
|  |  | Area After Deduction of all ducts | 641
|  |  | Slab Area | 487
|  |  | Percentage of Slab area (of area after all duct deduction) | 75
|  |  | Beam Area | 123
|  |  | Percentage of Beam area (of area after all duct deduction) | 20
|  |  | Column Area | 30
|  |  | Percentage of Column Area (of area after all duct deduction) | 4.7
Insights From Data (Concrete Constant for Slab+beam)
|  |  | Per Sqft of Built up area concrete in cum for slab | 0.9 | Cum
|  |  | Per Sqft of Built up area concrete in cum for Beam | 1 | Cum
|  |  | Per Sqft of Built up area concrete in cum for Beam + slab | 2 | cum
|  |  | Suppose your slab is 6500 sqft area (Built up) | 6500 | Sqft
|  |  | Total concrete2%of slab area | 130 | Cum

## Abstract
SR NO | PARTICULAR | QTY | UNIT
1 | SLAB | 64 | CUM
2 | BEAM | 69 | CUM
|  | 133 | CUM
| 10 % WASTAGE | 13.3 | CUM
|  | 146.3 | CUM

## SLAB
4th Slab Concreting
Slab Name | Depth | Area | VOL | TOTAL
S1 | 0.125 | 73.4 | 9.175 | 64.972
S2 | 0.1 | 44 | 4.4
S3 | 0.1 | 19.6 | 1.96
S4 | 0.165 | 112.5 | 18.5625
S5 | 0.115 | 41.4 | 4.761
S6 | 0.125 | 67.8 | 8.475
S7 | 0.135 | 39 | 5.265
S8 | 0.125 | 20.1 | 2.5125
S9 | 0.135 | 18.5 | 2.4975
S10 | 0.125 | 7.6 | 0.95
S11 | 0.125 | 23.4 | 2.925
S12 | 0.15 | 4.3 | 0.645
S13 | 0.125 | 6.5 | 0.8125
S15 | 0.15 | 2.1 | 0.315
ST1 | 0.165 |  | 0
ST2 | 0.165 | 10.4 | 1.716

## BEAM
BEAM CONCRETE
| Nos | B | D | L | Volume
B1 | 2 | 0.23 | 0.6 | 2.95 | 0.8142
B9 | 1 | 0.23 | 0.6 | 2.9 | 0.4002
B58 | 1 | 0.23 | 0.6 | 2.89 | 0.39882
B2 | 1 | 0.23 | 0.6 | 2.95 | 0.4071
B3 | 1 | 0.23 | 0.6 | 3.05 | 0.4209
B4 | 1 | 0.23 | 0.6 | 2.9 | 0.4002
B54 | 1 | 0.23 | 0.6 | 3.08 | 0.42504
B5 | 1 | 0.23 | 0.6 | 2.75 | 0.3795
B7 | 1 | 0.23 | 0.6 | 2.75 | 0.3795
B53 | 1 | 0.23 | 0.6 | 2.93 | 0.40434
B56 | 2 | 0.23 | 0.6 | 2.66 | 0.73416
B6 | 2 | 0.23 | 0.6 | 2.9 | 0.8004
B8 | 4 | 0.23 | 0.6 | 2.86 | 1.5787
B55 | 1 | 0.23 | 0.6 | 2.85 | 0.3933
B10 | 2 | 0.23 | 0.6 | 3.01 | 0.83076
B12 | 2 | 0.23 | 0.6 | 2.86 | 0.78936
B14 | 2 | 0.23 | 0.6 | 2.86 | 0.78936
B15 | 2 | 0.23 | 0.6 | 2.86 | 0.78936
B11 | 1 | 0.3 | 0.6 | 2.963 | 0.53334
B13 | 2 | 0.3 | 0.6 | 2.75 | 0.99
B16 | 1 | 0.23 | 0.6 | 2.9 | 0.4002
B17 | 2 | 0.23 | 0.6 | 4.93 | 1.3607
B18 | 2 | 0.15 | 0.6 | 1.22 | 0.2196
B19 | 2 | 0.23 | 0.6 | 3.06 | 0.84456
B20 | 1 | 0.23 | 0.4 | 4.69 | 0.43148
B45 | 1 | 0.23 | 0.4 | 4.39 | 0.40388
B21 | 2 | 0.23 | 0.4 | 3.06 | 0.56304
B22 | 1 | 0.23 | 0.6 | 2.9 | 0.4002
B23 | 1 | 0.23 | 0.6 | 0.74 | 0.10212
B24 | 1 | 0.23 | 0.6 | 4.14 | 0.57132
B25 | 2 | 0.23 | 0.6 | 5.37 | 1.4821
B26 | 2 | 0.23 | 0.4 | 0.54 | 0.09936
B27 | 1 | 0.23 | 0.6 | 5.99 | 0.82662
B28 | 7 | 0.23 | 0.6 | 1.0129 | 0.97842
B47 | 2 | 0.23 | 0.6 | 1.22 | 0.33672
B29 | 1 | 0.3 | 0.6 | 4.85 | 0.873
B30 | 1 | 0.23 | 0.6 | 4.81 | 0.66378
B30A | 1 | 0.3 | 0.6 | 5.43 | 0.9774
B31 | 1 | 0.3 | 0.6 | 2.85 | 0.513
B32 | 1 | 0.3 | 0.55 | 7.78 | 1.2837
B33 | 1 | 0.23 | 0.6 | 2.55 | 0.3519
B33A | 1 | 0.15 | 0.6 | 0.13 | 0.0117
B34 | 1 | 0.23 | 0.6 | 2.63 | 0.36294
B37 | 1 | 0.23 | 0.6 | 2.63 | 0.36294
B35 | 4 | 0.15 | 0.45 | 1.02 | 0.2754
B36 | 1 | 0.3 | 0.6 | 7.78 | 1.4004
B38 | 1 | 0.23 | 0.6 | 3.065 | 0.42297
B39 | 1 | 0.23 | 0.6 | 1.055 | 0.14559
B4O | 1 | 0.23 | 0.6 | 0.44 | 0.06072
B60 | 1 | 0.23 | 0.6 | 1.65 | 0.2277
B41 | 1 | 0.23 | 0.6 | 4.21 | 0.58098
B42 | 2 | 0.23 | 0.6 | 4.085 | 1.1275
B43 | 2 | 0.23 | 0.6 | 1.83 | 0.50508
B44 | 1 | 0.23 | 0.6 | 3.48 | 0.48024
B46 | 1 | 0.23 | 0.6 | 6.51 | 0.89838
B48 | 1 | 0.23 | 0.6 | 6.51 | 0.89838
B49 | 1 | 0.23 | 0.4 | 2.16 | 0.19872
B50 | 1 | 0.23 | 0.6 | 2.95 | 0.4071
B51 | 2 | 0.23 | 0.6 | 2.66 | 0.73416
B52 | 1 | 0.23 | 0.6 | 2.9 | 0.4002
B57 | 1 | 0.23 | 0.6 | 6.06 | 0.83628
B59 | 1 | 0.23 | 0.6 | 6.2 | 0.8556
B61 | 1 | 0.23 | 0.6 | 3.72 | 0.51336
B62 | 1 | 0.23 | 0.6 | 3.99 | 0.55062
B63 | 6 | 0.15 | 0.4 | 1.1533 | 0.4152
B64 | 1 | 0.23 | 0.6 | 3.156 | 0.43553
B68 | 1 | 0.23 | 0.6 | 2.425 | 0.33465
B93 | 2 | 0.23 | 0.6 | 0.91 | 0.25116
B100A | 1 | 0.23 | 0.6 | 1.42 | 0.19596
B117 | 1 | 0.23 | 0.6 | 1.046 | 0.14435
B65 | 1 | 0.23 | 0.45 | 2.77 | 0.2867
B67 | 1 | 0.23 | 0.45 | 2.44 | 0.25254
MB66 | 1 | 0.23 | 0.6 | 2.45 | 0.3381
B69 | 1 | 0.23 | 0.6 | 2.4 | 0.3312
B89 | 2 | 0.23 | 0.6 | 2.1 | 0.5796
B70 | 1 | 0.23 | 0.6 | 2.34 | 0.32292
B76 | 4 | 0.23 | 0.6 | 2.3215 | 1.2815
B83 | 4 | 0.23 | 0.6 | 2.393 | 1.3209
B109 | 1 | 0.23 | 0.6 | 2.27 | 0.31326
B71 | 1 | 0.23 | 0.6 | 5.74 | 0.79212
B73 | 1 | 0.23 | 0.6 | 1.196 | 0.16505
B74 | 1 | 0.23 | 0.6 | 1.21 | 0.16698
B75 | 1 | 0.23 | 0.6 | 0.3 | 0.0414
B77 | 1 | 0.23 | 0.38 | 3.5 | 0.3059
B78 | 1 | 0.23 | 0.6 | 1.346 | 0.18575
B79 | 1 | 0.3 | 0.6 | 5.35 | 0.963
B80 | 1 | 0.23 | 0.6 | 1.5 | 0.207
B105 | 1 | 0.25 | 0.38 | 0.896 | 0.08512
B81 | 1 | 0.3 | 0.6 | 5.6 | 1.008
B82 | 1 | 0.23 | 0.6 | 2.25 | 0.3105
B84 | 2 | 0.23 | 0.6 | 2.846 | 0.7855
B85 | 4 | 0.23 | 0.6 | 2.393 | 1.3209
B91 | 2 | 0.23 | 0.6 | 2.442 | 0.67399
B86 | 2 | 0.2 | 0.45 | 3.34 | 0.6012
B87 | 2 | 0.23 | 0.6 | 1.315 | 0.36294
B88 | 5 | 0.23 | 0.6 | 0.3 | 0.207
B90 | 2 | 0.23 | 0.6 | 3.06 | 0.84456
B100 | 1 | 0.23 | 0.6 | 3.25 | 0.4485
B116 | 1 | 0.23 | 0.6 | 3.17 | 0.43746
B92 | 2 | 0.23 | 0.3 | 2.274 | 0.31381
B94 | 2 | 0.23 | 0.6 | 2.87 | 0.79212
B95 | 2 | 0.23 | 0.4 | 0.682 | 0.12549
B96 | 2 | 0.23 | 0.45 | 3.35 | 0.69345
B97 | 2 | 0.38 | 0.4 | 3.06 | 0.93024
B98 | 2 | 0.23 | 0.6 | 0.885 | 0.24426
B99 | 2 | 0.23 | 0.4 | 3.18 | 0.58512
B101 | 1 | 0.23 | 0.6 | 6.43 | 0.88734
B102 | 1 | 0.3 | 0.6 | 5.35 | 0.963
B102A | 2 | 0.23 | 0.6 | 0.76 | 0.20976
B105 | 1 | 0.23 | 0.6 | 0.896 | 0.12365
B104 | 1 | 0.3 | 0.6 | 6.55 | 1.179
B106 | 1 | 0.23 | 0.6 | 3.17 | 0.43746
B107 | 1 | 0.23 | 0.6 | 2.236 | 0.30857
B111 | 1 | 0.23 | 0.6 | 1.17 | 0.16146
MB108 | 1 | 0.23 | 0.6 | 3.59 | 0.49542
B110 | 1 | 0.23 | 0.6 | 3.07 | 0.42366
B112 | 2 | 0.23 | 0.6 | 1.87 | 0.51612
B113 | 2 | 0.23 | 0.4 | 1.02 | 0.18768
B114 | 2 | 0.23 | 0.45 | 2.253 | 0.46637
B115 | 1 | 0.23 | 0.6 | 1.87 | 0.25806
B121 | 1 | 0.3 | 0.6 | 5.57 | 1.0026
B122 | 1 | 0.23 | 0.6 | 1.03 | 0.14214
B123 | 1 | 0.23 | 0.6 | 0.6 | 0.0828
B200 | 1 | 0.23 | 0.6 | 4.8 | 0.6624
B201 | 2 | 0.23 | 0.55 | 2.12 | 0.53636
B202 | 2 | 0.23 | 0.55 | 2.3684 | 0.59921
68.6426